## AllRawData
2Aberm wca2 domain: Area of landscape domain that either equaled/below, OR equaled/above, defined thresholds (contoured in map), and differences among simulations at specified difference-values (contoured in map). Results from all existing Project Bases and Alternatives. ELMv3.2.6
|  | MarshArea | <= ContourThreshLow | MarshArea | >= ContourThreshLow | MarshArea | >= ContourThreshHi | DiffMarshArea | <= -ContourDiffNeg | DiffMarshArea | >= ContourDiffPos | LandscapeArea | AreaUnits | ContourUnits | PrintDate | FileName
sched52yr_v7 | 19780503 |  |  | 2776 | 0.03 |  | 0.1 |  |  |  |  | 12908 | ha | g/L | 2026-06-21 | sched52yr_v7.SaltSfAvg19780503
sched52yr_gap8_AMI234_plug | 19780503 |  |  | 5596 | 0.03 |  | 0.1 |  |  |  |  | 12908 | ha | g/L | 2026-06-21 | sched52yr_gap8_AMI234_plug_v7.SaltSfAvg19780503
sched52yr_gap8_AMI234_plug | 19780503 | [6 empty] | 1169 | -0.005 | 4986 | 0.005 | 12908 | ha | g/L | 2026-06-21 | sched52yr_gap8_AMI234_plug_v7-sched52yr_v7.SaltSfAvg19780503
sched52yr_v7 | 19780930 |  |  | 10054 | 0.03 |  | 0.1 |  |  |  |  | 12908 | ha | g/L | 2026-06-21 | sched52yr_v7.SaltSfAvg19780930
sched52yr_gap8_AMI234_plug | 19780930 |  |  | 11329 | 0.03 | 207 | 0.1 |  |  |  |  | 12908 | ha | g/L | 2026-06-21 | sched52yr_gap8_AMI234_plug_v7.SaltSfAvg19780930
sched52yr_gap8_AMI234_plug | 19780930 | [6 empty] | 1814 | -0.005 | 8283 | 0.005 | 12908 | ha | g/L | 2026-06-21 | sched52yr_gap8_AMI234_plug_v7-sched52yr_v7.SaltSfAvg19780930
sched52yr_v7 | 19970423 |  |  | 2340 | 0.03 |  | 0.1 |  |  |  |  | 12908 | ha | g/L | 2026-06-21 | sched52yr_v7.SaltSfAvg19970423
sched52yr_gap8_AMI234_plug | 19970423 |  |  | 5483 | 0.03 |  | 0.1 |  |  |  |  | 12908 | ha | g/L | 2026-06-21 | sched52yr_gap8_AMI234_plug_v7.SaltSfAvg19970423
sched52yr_gap8_AMI234_plug | 19970423 | [6 empty] | 981 | -0.005 | 4869 | 0.005 | 12908 | ha | g/L | 2026-06-21 | sched52yr_gap8_AMI234_plug_v7-sched52yr_v7.SaltSfAvg19970423
sched52yr_v7 | 19971020 |  |  | 11027 | 0.03 | 1 | 0.1 |  |  |  |  | 12908 | ha | g/L | 2026-06-21 | sched52yr_v7.SaltSfAvg19971020
sched52yr_gap8_AMI234_plug | 19971020 |  |  | 11215 | 0.03 | 2 | 0.1 |  |  |  |  | 12908 | ha | g/L | 2026-06-21 | sched52yr_gap8_AMI234_plug_v7.SaltSfAvg19971020
sched52yr_gap8_AMI234_plug | 19971020 | [6 empty] | 2916 | -0.005 | 6433 | 0.005 | 12908 | ha | g/L | 2026-06-21 | sched52yr_gap8_AMI234_plug_v7-sched52yr_v7.SaltSfAvg19971020
sched52yr_v7 | .POSmean |  |  | 11978 | 0.03 |  | 0.1 |  |  |  |  | 12908 | ha | g/L | 2026-06-21 | sched52yr_v7.SaltSfAvg.POSmean
sched52yr_gap8_AMI234_plug | .POSmean |  |  | 11711 | 0.03 |  | 0.1 |  |  |  |  | 12908 | ha | g/L | 2026-06-21 | sched52yr_gap8_AMI234_plug_v7.SaltSfAvg.POSmean
sched52yr_gap8_AMI234_plug | .POSmean | [6 empty] | 1530 | -0.005 | 1031 | 0.005 | 12908 | ha | g/L | 2026-06-21 | sched52yr_gap8_AMI234_plug_v7-sched52yr_v7.SaltSfAvg.POSmean
sched52yr_v7 | 19780503 |  |  | 339 | 0.1 |  | 0.3 |  |  |  |  | 12908 | ha | m | 2026-06-21 | sched52yr_v7.HydRelDepPosNegAvg19780503
sched52yr_gap8_AMI234_plug | 19780503 |  |  | 1326 | 0.1 | 1 | 0.3 |  |  |  |  | 12908 | ha | m | 2026-06-21 | sched52yr_gap8_AMI234_plug_v7.HydRelDepPosNegAvg19780503
sched52yr_gap8_AMI234_plug | 19780503 | [6 empty] | 1461 | -0.02 | 7854 | 0.02 | 12908 | ha | m | 2026-06-21 | sched52yr_gap8_AMI234_plug_v7-sched52yr_v7.HydRelDepPosNegAvg19780503
sched52yr_v7 | 19780930 |  |  | 8586 | 0.1 | 1147 | 0.3 |  |  |  |  | 12908 | ha | m | 2026-06-21 | sched52yr_v7.HydRelDepPosNegAvg19780930
sched52yr_gap8_AMI234_plug | 19780930 |  |  | 9826 | 0.1 | 1847 | 0.3 |  |  |  |  | 12908 | ha | m | 2026-06-21 | sched52yr_gap8_AMI234_plug_v7.HydRelDepPosNegAvg19780930
sched52yr_gap8_AMI234_plug | 19780930 | [6 empty] | 2171 | -0.02 | 7572 | 0.02 | 12908 | ha | m | 2026-06-21 | sched52yr_gap8_AMI234_plug_v7-sched52yr_v7.HydRelDepPosNegAvg19780930
sched52yr_v7 | 19970423 |  |  | 777 | 0.1 | 5 | 0.3 |  |  |  |  | 12908 | ha | m | 2026-06-21 | sched52yr_v7.HydRelDepPosNegAvg19970423
sched52yr_gap8_AMI234_plug | 19970423 |  |  | 2180 | 0.1 | 1 | 0.3 |  |  |  |  | 12908 | ha | m | 2026-06-21 | sched52yr_gap8_AMI234_plug_v7.HydRelDepPosNegAvg19970423
sched52yr_gap8_AMI234_plug | 19970423 | [6 empty] | 1631 | -0.02 | 8336 | 0.02 | 12908 | ha | m | 2026-06-21 | sched52yr_gap8_AMI234_plug_v7-sched52yr_v7.HydRelDepPosNegAvg19970423
sched52yr_v7 | 19971020 |  |  | 10593 | 0.1 | 3750 | 0.3 |  |  |  |  | 12908 | ha | m | 2026-06-21 | sched52yr_v7.HydRelDepPosNegAvg19971020
sched52yr_gap8_AMI234_plug | 19971020 |  |  | 11031 | 0.1 | 3972 | 0.3 |  |  |  |  | 12908 | ha | m | 2026-06-21 | sched52yr_gap8_AMI234_plug_v7.HydRelDepPosNegAvg19971020
sched52yr_gap8_AMI234_plug | 19971020 | [6 empty] | 411 | -0.02 | 3283 | 0.02 | 12908 | ha | m | 2026-06-21 | sched52yr_gap8_AMI234_plug_v7-sched52yr_v7.HydRelDepPosNegAvg19971020
sched52yr_v7 | .POSmean |  |  | 5243 | 0.1 |  | 0.3 |  |  |  |  | 12908 | ha | m | 2026-06-21 | sched52yr_v7.HydRelDepPosNegAvg.POSmean
sched52yr_gap8_AMI234_plug | .POSmean |  |  | 5445 | 0.1 |  | 0.3 |  |  |  |  | 12908 | ha | m | 2026-06-21 | sched52yr_gap8_AMI234_plug_v7.HydRelDepPosNegAvg.POSmean
sched52yr_gap8_AMI234_plug | .POSmean | [6 empty] | 1436 | -0.02 | 612 | 0.02 | 12908 | ha | m | 2026-06-21 | sched52yr_gap8_AMI234_plug_v7-sched52yr_v7.HydRelDepPosNegAvg.POSmean
sched52yr_v7 | 19780503 |  |  | 3581 | 100 | 146 | 400 |  |  |  |  | 12908 | ha | m/d | 2026-06-21 | sched52yr_v7.SF_WT_VEL_magAvg19780503
sched52yr_gap8_AMI234_plug | 19780503 |  |  | 5761 | 100 | 452 | 400 |  |  |  |  | 12908 | ha | m/d | 2026-06-21 | sched52yr_gap8_AMI234_plug_v7.SF_WT_VEL_magAvg19780503
sched52yr_gap8_AMI234_plug | 19780503 | [6 empty] | 1363 | -20 | 6004 | 20 | 12908 | ha | m/d | 2026-06-21 | sched52yr_gap8_AMI234_plug_v7-sched52yr_v7.SF_WT_VEL_magAvg19780503
sched52yr_v7 | 19780930 |  |  | 10160 | 100 | 526 | 400 |  |  |  |  | 12908 | ha | m/d | 2026-06-21 | sched52yr_v7.SF_WT_VEL_magAvg19780930
sched52yr_gap8_AMI234_plug | 19780930 |  |  | 11688 | 100 | 860 | 400 |  |  |  |  | 12908 | ha | m/d | 2026-06-21 | sched52yr_gap8_AMI234_plug_v7.SF_WT_VEL_magAvg19780930
sched52yr_gap8_AMI234_plug | 19780930 | [6 empty] | 1709 | -20 | 8086 | 20 | 12908 | ha | m/d | 2026-06-21 | sched52yr_gap8_AMI234_plug_v7-sched52yr_v7.SF_WT_VEL_magAvg19780930
sched52yr_v7 | 19970423 |  |  | 3386 | 100 | 155 | 400 |  |  |  |  | 12908 | ha | m/d | 2026-06-21 | sched52yr_v7.SF_WT_VEL_magAvg19970423
sched52yr_gap8_AMI234_plug | 19970423 |  |  | 6108 | 100 | 265 | 400 |  |  |  |  | 12908 | ha | m/d | 2026-06-21 | sched52yr_gap8_AMI234_plug_v7.SF_WT_VEL_magAvg19970423
sched52yr_gap8_AMI234_plug | 19970423 | [6 empty] | 1526 | -20 | 8345 | 20 | 12908 | ha | m/d | 2026-06-21 | sched52yr_gap8_AMI234_plug_v7-sched52yr_v7.SF_WT_VEL_magAvg19970423
sched52yr_v7 | 19971020 |  |  | 8241 | 100 | 252 | 400 |  |  |  |  | 12908 | ha | m/d | 2026-06-21 | sched52yr_v7.SF_WT_VEL_magAvg19971020
sched52yr_gap8_AMI234_plug | 19971020 |  |  | 9060 | 100 | 257 | 400 |  |  |  |  | 12908 | ha | m/d | 2026-06-21 | sched52yr_gap8_AMI234_plug_v7.SF_WT_VEL_magAvg19971020
sched52yr_gap8_AMI234_plug | 19971020 | [6 empty] | 1300 | -20 | 3200 | 20 | 12908 | ha | m/d | 2026-06-21 | sched52yr_gap8_AMI234_plug_v7-sched52yr_v7.SF_WT_VEL_magAvg19971020
sched52yr_v7 | .POSmean |  |  | 4908 | 100 | 17 | 400 |  |  |  |  | 12908 | ha | m/d | 2026-06-21 | sched52yr_v7.SF_WT_VEL_magAvg.POSmean
sched52yr_gap8_AMI234_plug | .POSmean |  |  | 6515 | 100 | 11 | 400 |  |  |  |  | 12908 | ha | m/d | 2026-06-21 | sched52yr_gap8_AMI234_plug_v7.SF_WT_VEL_magAvg.POSmean
sched52yr_gap8_AMI234_plug | .POSmean | [6 empty] | 468 | -20 | 973 | 20 | 12908 | ha | m/d | 2026-06-21 | sched52yr_gap8_AMI234_plug_v7-sched52yr_v7.SF_WT_VEL_magAvg.POSmean
sched52yr_v7 | 19780503 |  |  | 2776 | 0.03 |  | 0.1 |  |  |  |  | 12908 | ha | g/L | 2026-06-21 | sched52yr_v7.SaltSfAvg19780503
sched52yr_gap8_AMI234_v7.S | 19780503 |  |  | 2910 | 0.03 |  | 0.1 |  |  |  |  | 12908 | ha | g/L | 2026-06-21 | sched52yr_gap8_AMI234_v7.SaltSfAvg19780503
sched52yr_gap8_AMI234_v7-s | 19780503 | [6 empty] | 65 | -0.005 | 339 | 0.005 | 12908 | ha | g/L | 2026-06-21 | sched52yr_gap8_AMI234_v7-sched52yr_v7.SaltSfAvg19780503
sched52yr_v7 | 19780930 |  |  | 10054 | 0.03 |  | 0.1 |  |  |  |  | 12908 | ha | g/L | 2026-06-21 | sched52yr_v7.SaltSfAvg19780930
sched52yr_gap8_AMI234_v7.S | 19780930 |  |  | 10125 | 0.03 | 5 | 0.1 |  |  |  |  | 12908 | ha | g/L | 2026-06-21 | sched52yr_gap8_AMI234_v7.SaltSfAvg19780930
sched52yr_gap8_AMI234_v7-s | 19780930 | [6 empty] | 886 | -0.005 | 336 | 0.005 | 12908 | ha | g/L | 2026-06-21 | sched52yr_gap8_AMI234_v7-sched52yr_v7.SaltSfAvg19780930
sched52yr_v7 | 19970423 |  |  | 2340 | 0.03 |  | 0.1 |  |  |  |  | 12908 | ha | g/L | 2026-06-21 | sched52yr_v7.SaltSfAvg19970423
sched52yr_gap8_AMI234_v7.S | 19970423 |  |  | 2429 | 0.03 |  | 0.1 |  |  |  |  | 12908 | ha | g/L | 2026-06-21 | sched52yr_gap8_AMI234_v7.SaltSfAvg19970423
sched52yr_gap8_AMI234_v7-s | 19970423 | [6 empty] | 355 | -0.005 | 269 | 0.005 | 12908 | ha | g/L | 2026-06-21 | sched52yr_gap8_AMI234_v7-sched52yr_v7.SaltSfAvg19970423
sched52yr_v7 | 19971020 |  |  | 11027 | 0.03 | 1 | 0.1 |  |  |  |  | 12908 | ha | g/L | 2026-06-21 | sched52yr_v7.SaltSfAvg19971020
sched52yr_gap8_AMI234_v7.S | 19971020 |  |  | 10999 | 0.03 | 1 | 0.1 |  |  |  |  | 12908 | ha | g/L | 2026-06-21 | sched52yr_gap8_AMI234_v7.SaltSfAvg19971020
sched52yr_gap8_AMI234_v7-s | 19971020 | [6 empty] | 329 | -0.005 | 647 | 0.005 | 12908 | ha | g/L | 2026-06-21 | sched52yr_gap8_AMI234_v7-sched52yr_v7.SaltSfAvg19971020
sched52yr_v7 | .POSmean |  |  | 11978 | 0.03 |  | 0.1 |  |  |  |  | 12908 | ha | g/L | 2026-06-21 | sched52yr_v7.SaltSfAvg.POSmean
sched52yr_gap8_AMI234_v7.S | .POSmean |  |  | 11989 | 0.03 |  | 0.1 |  |  |  |  | 12908 | ha | g/L | 2026-06-21 | sched52yr_gap8_AMI234_v7.SaltSfAvg.POSmean
sched52yr_gap8_AMI234_v7-s | .POSmean | [7 empty] | -0.005 | 10 | 0.005 | 12908 | ha | g/L | 2026-06-21 | sched52yr_gap8_AMI234_v7-sched52yr_v7.SaltSfAvg.POSmean
sched52yr_v7 | 19780503 |  |  | 339 | 0.1 |  | 0.3 |  |  |  |  | 12908 | ha | m | 2026-06-21 | sched52yr_v7.HydRelDepPosNegAvg19780503
sched52yr_gap8_AMI234_v7.H | 19780503 |  |  | 325 | 0.1 |  | 0.3 |  |  |  |  | 12908 | ha | m | 2026-06-21 | sched52yr_gap8_AMI234_v7.HydRelDepPosNegAvg19780503
sched52yr_gap8_AMI234_v7-s | 19780503 | [6 empty] | 45 | -0.02 | 1298 | 0.02 | 12908 | ha | m | 2026-06-21 | sched52yr_gap8_AMI234_v7-sched52yr_v7.HydRelDepPosNegAvg19780503
sched52yr_v7 | 19780930 |  |  | 8586 | 0.1 | 1147 | 0.3 |  |  |  |  | 12908 | ha | m | 2026-06-21 | sched52yr_v7.HydRelDepPosNegAvg19780930
sched52yr_gap8_AMI234_v7.H | 19780930 |  |  | 8587 | 0.1 | 960 | 0.3 |  |  |  |  | 12908 | ha | m | 2026-06-21 | sched52yr_gap8_AMI234_v7.HydRelDepPosNegAvg19780930
sched52yr_gap8_AMI234_v7-s | 19780930 | [7 empty] | -0.02 | 171 | 0.02 | 12908 | ha | m | 2026-06-21 | sched52yr_gap8_AMI234_v7-sched52yr_v7.HydRelDepPosNegAvg19780930
sched52yr_v7 | 19970423 |  |  | 777 | 0.1 | 5 | 0.3 |  |  |  |  | 12908 | ha | m | 2026-06-21 | sched52yr_v7.HydRelDepPosNegAvg19970423
sched52yr_gap8_AMI234_v7.H | 19970423 |  |  | 719 | 0.1 | 4 | 0.3 |  |  |  |  | 12908 | ha | m | 2026-06-21 | sched52yr_gap8_AMI234_v7.HydRelDepPosNegAvg19970423
sched52yr_gap8_AMI234_v7-s | 19970423 | [6 empty] | 134 | -0.02 | 502 | 0.02 | 12908 | ha | m | 2026-06-21 | sched52yr_gap8_AMI234_v7-sched52yr_v7.HydRelDepPosNegAvg19970423
sched52yr_v7 | 19971020 |  |  | 10593 | 0.1 | 3750 | 0.3 |  |  |  |  | 12908 | ha | m | 2026-06-21 | sched52yr_v7.HydRelDepPosNegAvg19971020
sched52yr_gap8_AMI234_v7.H | 19971020 |  |  | 10579 | 0.1 | 3681 | 0.3 |  |  |  |  | 12908 | ha | m | 2026-06-21 | sched52yr_gap8_AMI234_v7.HydRelDepPosNegAvg19971020
sched52yr_gap8_AMI234_v7-s | 19971020 | [6 empty] | 23 | -0.02 | 234 | 0.02 | 12908 | ha | m | 2026-06-21 | sched52yr_gap8_AMI234_v7-sched52yr_v7.HydRelDepPosNegAvg19971020
sched52yr_v7 | .POSmean |  |  | 5243 | 0.1 |  | 0.3 |  |  |  |  | 12908 | ha | m | 2026-06-21 | sched52yr_v7.HydRelDepPosNegAvg.POSmean
sched52yr_gap8_AMI234_v7.H | .POSmean |  |  | 5293 | 0.1 |  | 0.3 |  |  |  |  | 12908 | ha | m | 2026-06-21 | sched52yr_gap8_AMI234_v7.HydRelDepPosNegAvg.POSmean
sched52yr_gap8_AMI234_v7-s | .POSmean | [6 empty] | 8 | -0.02 | 204 | 0.02 | 12908 | ha | m | 2026-06-21 | sched52yr_gap8_AMI234_v7-sched52yr_v7.HydRelDepPosNegAvg.POSmean
sched52yr_v7 | 19780503 |  |  | 3581 | 100 | 146 | 400 |  |  |  |  | 12908 | ha | m/d | 2026-06-21 | sched52yr_v7.SF_WT_VEL_magAvg19780503
sched52yr_gap8_AMI234_v7.S | 19780503 |  |  | 3709 | 100 | 157 | 400 |  |  |  |  | 12908 | ha | m/d | 2026-06-21 | sched52yr_gap8_AMI234_v7.SF_WT_VEL_magAvg19780503
sched52yr_gap8_AMI234_v7-s | 19780503 | [6 empty] | 178 | -20 | 582 | 20 | 12908 | ha | m/d | 2026-06-21 | sched52yr_gap8_AMI234_v7-sched52yr_v7.SF_WT_VEL_magAvg19780503
sched52yr_v7 | 19780930 |  |  | 10160 | 100 | 526 | 400 |  |  |  |  | 12908 | ha | m/d | 2026-06-21 | sched52yr_v7.SF_WT_VEL_magAvg19780930
sched52yr_gap8_AMI234_v7.S | 19780930 |  |  | 10182 | 100 | 579 | 400 |  |  |  |  | 12908 | ha | m/d | 2026-06-21 | sched52yr_gap8_AMI234_v7.SF_WT_VEL_magAvg19780930
sched52yr_gap8_AMI234_v7-s | 19780930 | [6 empty] | 361 | -20 | 552 | 20 | 12908 | ha | m/d | 2026-06-21 | sched52yr_gap8_AMI234_v7-sched52yr_v7.SF_WT_VEL_magAvg19780930
sched52yr_v7 | 19970423 |  |  | 3386 | 100 | 155 | 400 |  |  |  |  | 12908 | ha | m/d | 2026-06-21 | sched52yr_v7.SF_WT_VEL_magAvg19970423
sched52yr_gap8_AMI234_v7.S | 19970423 |  |  | 3517 | 100 | 160 | 400 |  |  |  |  | 12908 | ha | m/d | 2026-06-21 | sched52yr_gap8_AMI234_v7.SF_WT_VEL_magAvg19970423
sched52yr_gap8_AMI234_v7-s | 19970423 | [6 empty] | 220 | -20 | 524 | 20 | 12908 | ha | m/d | 2026-06-21 | sched52yr_gap8_AMI234_v7-sched52yr_v7.SF_WT_VEL_magAvg19970423
sched52yr_v7 | 19971020 |  |  | 8241 | 100 | 252 | 400 |  |  |  |  | 12908 | ha | m/d | 2026-06-21 | sched52yr_v7.SF_WT_VEL_magAvg19971020
sched52yr_gap8_AMI234_v7.S | 19971020 |  |  | 8183 | 100 | 274 | 400 |  |  |  |  | 12908 | ha | m/d | 2026-06-21 | sched52yr_gap8_AMI234_v7.SF_WT_VEL_magAvg19971020
sched52yr_gap8_AMI234_v7-s | 19971020 | [6 empty] | 339 | -20 | 315 | 20 | 12908 | ha | m/d | 2026-06-21 | sched52yr_gap8_AMI234_v7-sched52yr_v7.SF_WT_VEL_magAvg19971020
sched52yr_v7 | .POSmean |  |  | 4908 | 100 | 17 | 400 |  |  |  |  | 12908 | ha | m/d | 2026-06-21 | sched52yr_v7.SF_WT_VEL_magAvg.POSmean
sched52yr_gap8_AMI234_v7.S | .POSmean |  |  | 5022 | 100 | 18 | 400 |  |  |  |  | 12908 | ha | m/d | 2026-06-21 | sched52yr_gap8_AMI234_v7.SF_WT_VEL_magAvg.POSmean
sched52yr_gap8_AMI234_v7-s | .POSmean | [6 empty] | 14 | -20 | 269 | 20 | 12908 | ha | m/d | 2026-06-21 | sched52yr_gap8_AMI234_v7-sched52yr_v7.SF_WT_VEL_magAvg.POSmean
sched52yr_v7 | 19780503 |  |  | 2776 | 0.03 |  | 0.1 |  |  |  |  | 12908 | ha | g/L | 2026-06-21 | sched52yr_v7.SaltSfAvg19780503
sched52yr_gap8_v7.SaltSfAv | 19780503 |  |  | 2856 | 0.03 |  | 0.1 |  |  |  |  | 12908 | ha | g/L | 2026-06-21 | sched52yr_gap8_v7.SaltSfAvg19780503
sched52yr_gap8_v7-sched52y | 19780503 | [6 empty] | 50 | -0.005 | 93 | 0.005 | 12908 | ha | g/L | 2026-06-21 | sched52yr_gap8_v7-sched52yr_v7.SaltSfAvg19780503
sched52yr_v7 | 19780930 |  |  | 10054 | 0.03 |  | 0.1 |  |  |  |  | 12908 | ha | g/L | 2026-06-21 | sched52yr_v7.SaltSfAvg19780930
sched52yr_gap8_v7.SaltSfAv | 19780930 |  |  | 10142 | 0.03 | 7 | 0.1 |  |  |  |  | 12908 | ha | g/L | 2026-06-21 | sched52yr_gap8_v7.SaltSfAvg19780930
sched52yr_gap8_v7-sched52y | 19780930 | [6 empty] | 711 | -0.005 | 444 | 0.005 | 12908 | ha | g/L | 2026-06-21 | sched52yr_gap8_v7-sched52yr_v7.SaltSfAvg19780930
sched52yr_v7 | 19970423 |  |  | 2340 | 0.03 |  | 0.1 |  |  |  |  | 12908 | ha | g/L | 2026-06-21 | sched52yr_v7.SaltSfAvg19970423
sched52yr_gap8_v7.SaltSfAv | 19970423 |  |  | 2455 | 0.03 |  | 0.1 |  |  |  |  | 12908 | ha | g/L | 2026-06-21 | sched52yr_gap8_v7.SaltSfAvg19970423
sched52yr_gap8_v7-sched52y | 19970423 | [6 empty] | 129 | -0.005 | 39 | 0.005 | 12908 | ha | g/L | 2026-06-21 | sched52yr_gap8_v7-sched52yr_v7.SaltSfAvg19970423
sched52yr_v7 | 19971020 |  |  | 11027 | 0.03 | 1 | 0.1 |  |  |  |  | 12908 | ha | g/L | 2026-06-21 | sched52yr_v7.SaltSfAvg19971020
sched52yr_gap8_v7.SaltSfAv | 19971020 |  |  | 11012 | 0.03 | 1 | 0.1 |  |  |  |  | 12908 | ha | g/L | 2026-06-21 | sched52yr_gap8_v7.SaltSfAvg19971020
sched52yr_gap8_v7-sched52y | 19971020 | [6 empty] | 200 | -0.005 | 88 | 0.005 | 12908 | ha | g/L | 2026-06-21 | sched52yr_gap8_v7-sched52yr_v7.SaltSfAvg19971020
sched52yr_v7 | .POSmean |  |  | 11978 | 0.03 |  | 0.1 |  |  |  |  | 12908 | ha | g/L | 2026-06-21 | sched52yr_v7.SaltSfAvg.POSmean
sched52yr_gap8_v7.SaltSfAv | .POSmean |  |  | 12014 | 0.03 |  | 0.1 |  |  |  |  | 12908 | ha | g/L | 2026-06-21 | sched52yr_gap8_v7.SaltSfAvg.POSmean
sched52yr_gap8_v7-sched52y | .POSmean | [7 empty] | -0.005 | 7 | 0.005 | 12908 | ha | g/L | 2026-06-21 | sched52yr_gap8_v7-sched52yr_v7.SaltSfAvg.POSmean
sched52yr_v7 | 19780503 |  |  | 339 | 0.1 |  | 0.3 |  |  |  |  | 12908 | ha | m | 2026-06-21 | sched52yr_v7.HydRelDepPosNegAvg19780503
sched52yr_gap8_v7.HydRelDe | 19780503 |  |  | 341 | 0.1 |  | 0.3 |  |  |  |  | 12908 | ha | m | 2026-06-21 | sched52yr_gap8_v7.HydRelDepPosNegAvg19780503
sched52yr_gap8_v7-sched52y | 19780503 | [6 empty] | 33 | -0.02 | 164 | 0.02 | 12908 | ha | m | 2026-06-21 | sched52yr_gap8_v7-sched52yr_v7.HydRelDepPosNegAvg19780503
sched52yr_v7 | 19780930 |  |  | 8586 | 0.1 | 1147 | 0.3 |  |  |  |  | 12908 | ha | m | 2026-06-21 | sched52yr_v7.HydRelDepPosNegAvg19780930
sched52yr_gap8_v7.HydRelDe | 19780930 |  |  | 8590 | 0.1 | 958 | 0.3 |  |  |  |  | 12908 | ha | m | 2026-06-21 | sched52yr_gap8_v7.HydRelDepPosNegAvg19780930
sched52yr_gap8_v7-sched52y | 19780930 | [7 empty] | -0.02 | 71 | 0.02 | 12908 | ha | m | 2026-06-21 | sched52yr_gap8_v7-sched52yr_v7.HydRelDepPosNegAvg19780930
sched52yr_v7 | 19970423 |  |  | 777 | 0.1 | 5 | 0.3 |  |  |  |  | 12908 | ha | m | 2026-06-21 | sched52yr_v7.HydRelDepPosNegAvg19970423
sched52yr_gap8_v7.HydRelDe | 19970423 |  |  | 760 | 0.1 | 4 | 0.3 |  |  |  |  | 12908 | ha | m | 2026-06-21 | sched52yr_gap8_v7.HydRelDepPosNegAvg19970423
sched52yr_gap8_v7-sched52y | 19970423 | [6 empty] | 16 | -0.02 | 8 | 0.02 | 12908 | ha | m | 2026-06-21 | sched52yr_gap8_v7-sched52yr_v7.HydRelDepPosNegAvg19970423
sched52yr_v7 | 19971020 |  |  | 10593 | 0.1 | 3750 | 0.3 |  |  |  |  | 12908 | ha | m | 2026-06-21 | sched52yr_v7.HydRelDepPosNegAvg19971020
sched52yr_gap8_v7.HydRelDe | 19971020 |  |  | 10593 | 0.1 | 3710 | 0.3 |  |  |  |  | 12908 | ha | m | 2026-06-21 | sched52yr_gap8_v7.HydRelDepPosNegAvg19971020
sched52yr_gap8_v7-sched52y | 19971020 | [6 empty] | 10 | -0.02 | 9 | 0.02 | 12908 | ha | m | 2026-06-21 | sched52yr_gap8_v7-sched52yr_v7.HydRelDepPosNegAvg19971020
sched52yr_v7 | .POSmean |  |  | 5243 | 0.1 |  | 0.3 |  |  |  |  | 12908 | ha | m | 2026-06-21 | sched52yr_v7.HydRelDepPosNegAvg.POSmean
sched52yr_gap8_v7.HydRelDe | .POSmean |  |  | 5240 | 0.1 | 1 | 0.3 |  |  |  |  | 12908 | ha | m | 2026-06-21 | sched52yr_gap8_v7.HydRelDepPosNegAvg.POSmean
sched52yr_gap8_v7-sched52y | .POSmean | [6 empty] | 8 | -0.02 | 8 | 0.02 | 12908 | ha | m | 2026-06-21 | sched52yr_gap8_v7-sched52yr_v7.HydRelDepPosNegAvg.POSmean
sched52yr_v7 | 19780503 |  |  | 3581 | 100 | 146 | 400 |  |  |  |  | 12908 | ha | m/d | 2026-06-21 | sched52yr_v7.SF_WT_VEL_magAvg19780503
sched52yr_gap8_v7.SF_WT_VE | 19780503 |  |  | 3674 | 100 | 143 | 400 |  |  |  |  | 12908 | ha | m/d | 2026-06-21 | sched52yr_gap8_v7.SF_WT_VEL_magAvg19780503
sched52yr_gap8_v7-sched52y | 19780503 | [6 empty] | 150 | -20 | 154 | 20 | 12908 | ha | m/d | 2026-06-21 | sched52yr_gap8_v7-sched52yr_v7.SF_WT_VEL_magAvg19780503
sched52yr_v7 | 19780930 |  |  | 10160 | 100 | 526 | 400 |  |  |  |  | 12908 | ha | m/d | 2026-06-21 | sched52yr_v7.SF_WT_VEL_magAvg19780930
sched52yr_gap8_v7.SF_WT_VE | 19780930 |  |  | 10193 | 100 | 499 | 400 |  |  |  |  | 12908 | ha | m/d | 2026-06-21 | sched52yr_gap8_v7.SF_WT_VEL_magAvg19780930
sched52yr_gap8_v7-sched52y | 19780930 | [6 empty] | 199 | -20 | 389 | 20 | 12908 | ha | m/d | 2026-06-21 | sched52yr_gap8_v7-sched52yr_v7.SF_WT_VEL_magAvg19780930
sched52yr_v7 | 19970423 |  |  | 3386 | 100 | 155 | 400 |  |  |  |  | 12908 | ha | m/d | 2026-06-21 | sched52yr_v7.SF_WT_VEL_magAvg19970423
sched52yr_gap8_v7.SF_WT_VE | 19970423 |  |  | 3417 | 100 | 154 | 400 |  |  |  |  | 12908 | ha | m/d | 2026-06-21 | sched52yr_gap8_v7.SF_WT_VEL_magAvg19970423
sched52yr_gap8_v7-sched52y | 19970423 | [6 empty] | 69 | -20 | 79 | 20 | 12908 | ha | m/d | 2026-06-21 | sched52yr_gap8_v7-sched52yr_v7.SF_WT_VEL_magAvg19970423
sched52yr_v7 | 19971020 |  |  | 8241 | 100 | 252 | 400 |  |  |  |  | 12908 | ha | m/d | 2026-06-21 | sched52yr_v7.SF_WT_VEL_magAvg19971020
sched52yr_gap8_v7.SF_WT_VE | 19971020 |  |  | 8189 | 100 | 250 | 400 |  |  |  |  | 12908 | ha | m/d | 2026-06-21 | sched52yr_gap8_v7.SF_WT_VEL_magAvg19971020
sched52yr_gap8_v7-sched52y | 19971020 | [6 empty] | 168 | -20 | 131 | 20 | 12908 | ha | m/d | 2026-06-21 | sched52yr_gap8_v7-sched52yr_v7.SF_WT_VEL_magAvg19971020
sched52yr_v7 | .POSmean |  |  | 4908 | 100 | 17 | 400 |  |  |  |  | 12908 | ha | m/d | 2026-06-21 | sched52yr_v7.SF_WT_VEL_magAvg.POSmean
sched52yr_gap8_v7.SF_WT_VE | .POSmean |  |  | 4850 | 100 | 18 | 400 |  |  |  |  | 12908 | ha | m/d | 2026-06-21 | sched52yr_gap8_v7.SF_WT_VEL_magAvg.POSmean
sched52yr_gap8_v7-sched52y | .POSmean | [6 empty] | 10 | -20 | 20 | 20 | 12908 | ha | m/d | 2026-06-21 | sched52yr_gap8_v7-sched52yr_v7.SF_WT_VEL_magAvg.POSmean
sched52yr_v7 | 19780503 |  |  | 2776 | 0.03 |  | 0.1 |  |  |  |  | 12908 | ha | g/L | 2026-06-21 | sched52yr_v7.SaltSfAvg19780503
sched52yr_gap8_plug_v7.Sal | 19780503 |  |  | 5549 | 0.03 |  | 0.1 |  |  |  |  | 12908 | ha | g/L | 2026-06-21 | sched52yr_gap8_plug_v7.SaltSfAvg19780503
sched52yr_gap8_plug_v7-sch | 19780503 | [6 empty] | 1158 | -0.005 | 4993 | 0.005 | 12908 | ha | g/L | 2026-06-21 | sched52yr_gap8_plug_v7-sched52yr_v7.SaltSfAvg19780503
sched52yr_v7 | 19780930 |  |  | 10054 | 0.03 |  | 0.1 |  |  |  |  | 12908 | ha | g/L | 2026-06-21 | sched52yr_v7.SaltSfAvg19780930
sched52yr_gap8_plug_v7.Sal | 19780930 |  |  | 11330 | 0.03 | 251 | 0.1 |  |  |  |  | 12908 | ha | g/L | 2026-06-21 | sched52yr_gap8_plug_v7.SaltSfAvg19780930
sched52yr_gap8_plug_v7-sch | 19780930 | [6 empty] | 1703 | -0.005 | 8221 | 0.005 | 12908 | ha | g/L | 2026-06-21 | sched52yr_gap8_plug_v7-sched52yr_v7.SaltSfAvg19780930
sched52yr_v7 | 19970423 |  |  | 2340 | 0.03 |  | 0.1 |  |  |  |  | 12908 | ha | g/L | 2026-06-21 | sched52yr_v7.SaltSfAvg19970423
sched52yr_gap8_plug_v7.Sal | 19970423 |  |  | 5949 | 0.03 | 1 | 0.1 |  |  |  |  | 12908 | ha | g/L | 2026-06-21 | sched52yr_gap8_plug_v7.SaltSfAvg19970423
sched52yr_gap8_plug_v7-sch | 19970423 | [6 empty] | 896 | -0.005 | 5137 | 0.005 | 12908 | ha | g/L | 2026-06-21 | sched52yr_gap8_plug_v7-sched52yr_v7.SaltSfAvg19970423
sched52yr_v7 | 19971020 |  |  | 11027 | 0.03 | 1 | 0.1 |  |  |  |  | 12908 | ha | g/L | 2026-06-21 | sched52yr_v7.SaltSfAvg19971020
sched52yr_gap8_plug_v7.Sal | 19971020 |  |  | 11234 | 0.03 | 2 | 0.1 |  |  |  |  | 12908 | ha | g/L | 2026-06-21 | sched52yr_gap8_plug_v7.SaltSfAvg19971020
sched52yr_gap8_plug_v7-sch | 19971020 | [6 empty] | 2865 | -0.005 | 6493 | 0.005 | 12908 | ha | g/L | 2026-06-21 | sched52yr_gap8_plug_v7-sched52yr_v7.SaltSfAvg19971020
sched52yr_v7 | .POSmean |  |  | 11978 | 0.03 |  | 0.1 |  |  |  |  | 12908 | ha | g/L | 2026-06-21 | sched52yr_v7.SaltSfAvg.POSmean
sched52yr_gap8_plug_v7.Sal | .POSmean |  |  | 11729 | 0.03 |  | 0.1 |  |  |  |  | 12908 | ha | g/L | 2026-06-21 | sched52yr_gap8_plug_v7.SaltSfAvg.POSmean
sched52yr_gap8_plug_v7-sch | .POSmean | [6 empty] | 1398 | -0.005 | 1075 | 0.005 | 12908 | ha | g/L | 2026-06-21 | sched52yr_gap8_plug_v7-sched52yr_v7.SaltSfAvg.POSmean
sched52yr_v7 | 19780503 |  |  | 339 | 0.1 |  | 0.3 |  |  |  |  | 12908 | ha | m | 2026-06-21 | sched52yr_v7.HydRelDepPosNegAvg19780503
sched52yr_gap8_plug_v7.Hyd | 19780503 |  |  | 1207 | 0.1 | 2 | 0.3 |  |  |  |  | 12908 | ha | m | 2026-06-21 | sched52yr_gap8_plug_v7.HydRelDepPosNegAvg19780503
sched52yr_gap8_plug_v7-sch | 19780503 | [6 empty] | 1482 | -0.02 | 7824 | 0.02 | 12908 | ha | m | 2026-06-21 | sched52yr_gap8_plug_v7-sched52yr_v7.HydRelDepPosNegAvg19780503
sched52yr_v7 | 19780930 |  |  | 8586 | 0.1 | 1147 | 0.3 |  |  |  |  | 12908 | ha | m | 2026-06-21 | sched52yr_v7.HydRelDepPosNegAvg19780930
sched52yr_gap8_plug_v7.Hyd | 19780930 |  |  | 9790 | 0.1 | 1668 | 0.3 |  |  |  |  | 12908 | ha | m | 2026-06-21 | sched52yr_gap8_plug_v7.HydRelDepPosNegAvg19780930
sched52yr_gap8_plug_v7-sch | 19780930 | [6 empty] | 2399 | -0.02 | 7337 | 0.02 | 12908 | ha | m | 2026-06-21 | sched52yr_gap8_plug_v7-sched52yr_v7.HydRelDepPosNegAvg19780930
sched52yr_v7 | 19970423 |  |  | 777 | 0.1 | 5 | 0.3 |  |  |  |  | 12908 | ha | m | 2026-06-21 | sched52yr_v7.HydRelDepPosNegAvg19970423
sched52yr_gap8_plug_v7.Hyd | 19970423 |  |  | 2530 | 0.1 | 2 | 0.3 |  |  |  |  | 12908 | ha | m | 2026-06-21 | sched52yr_gap8_plug_v7.HydRelDepPosNegAvg19970423
sched52yr_gap8_plug_v7-sch | 19970423 | [6 empty] | 1457 | -0.02 | 8808 | 0.02 | 12908 | ha | m | 2026-06-21 | sched52yr_gap8_plug_v7-sched52yr_v7.HydRelDepPosNegAvg19970423
sched52yr_v7 | 19971020 |  |  | 10593 | 0.1 | 3750 | 0.3 |  |  |  |  | 12908 | ha | m | 2026-06-21 | sched52yr_v7.HydRelDepPosNegAvg19971020
sched52yr_gap8_plug_v7.Hyd | 19971020 |  |  | 11026 | 0.1 | 3989 | 0.3 |  |  |  |  | 12908 | ha | m | 2026-06-21 | sched52yr_gap8_plug_v7.HydRelDepPosNegAvg19971020
sched52yr_gap8_plug_v7-sch | 19971020 | [6 empty] | 278 | -0.02 | 3507 | 0.02 | 12908 | ha | m | 2026-06-21 | sched52yr_gap8_plug_v7-sched52yr_v7.HydRelDepPosNegAvg19971020
sched52yr_v7 | .POSmean |  |  | 5243 | 0.1 |  | 0.3 |  |  |  |  | 12908 | ha | m | 2026-06-21 | sched52yr_v7.HydRelDepPosNegAvg.POSmean
sched52yr_gap8_plug_v7.Hyd | .POSmean |  |  | 5425 | 0.1 |  | 0.3 |  |  |  |  | 12908 | ha | m | 2026-06-21 | sched52yr_gap8_plug_v7.HydRelDepPosNegAvg.POSmean
sched52yr_gap8_plug_v7-sch | .POSmean | [6 empty] | 1410 | -0.02 | 650 | 0.02 | 12908 | ha | m | 2026-06-21 | sched52yr_gap8_plug_v7-sched52yr_v7.HydRelDepPosNegAvg.POSmean
sched52yr_v7 | 19780503 |  |  | 3581 | 100 | 146 | 400 |  |  |  |  | 12908 | ha | m/d | 2026-06-21 | sched52yr_v7.SF_WT_VEL_magAvg19780503
sched52yr_gap8_plug_v7.SF_ | 19780503 |  |  | 5694 | 100 | 380 | 400 |  |  |  |  | 12908 | ha | m/d | 2026-06-21 | sched52yr_gap8_plug_v7.SF_WT_VEL_magAvg19780503
sched52yr_gap8_plug_v7-sch | 19780503 | [6 empty] | 1307 | -20 | 5990 | 20 | 12908 | ha | m/d | 2026-06-21 | sched52yr_gap8_plug_v7-sched52yr_v7.SF_WT_VEL_magAvg19780503
sched52yr_v7 | 19780930 |  |  | 10160 | 100 | 526 | 400 |  |  |  |  | 12908 | ha | m/d | 2026-06-21 | sched52yr_v7.SF_WT_VEL_magAvg19780930
sched52yr_gap8_plug_v7.SF_ | 19780930 |  |  | 11647 | 100 | 869 | 400 |  |  |  |  | 12908 | ha | m/d | 2026-06-21 | sched52yr_gap8_plug_v7.SF_WT_VEL_magAvg19780930
sched52yr_gap8_plug_v7-sch | 19780930 | [6 empty] | 1719 | -20 | 7791 | 20 | 12908 | ha | m/d | 2026-06-21 | sched52yr_gap8_plug_v7-sched52yr_v7.SF_WT_VEL_magAvg19780930
sched52yr_v7 | 19970423 |  |  | 3386 | 100 | 155 | 400 |  |  |  |  | 12908 | ha | m/d | 2026-06-21 | sched52yr_v7.SF_WT_VEL_magAvg19970423
sched52yr_gap8_plug_v7.SF_ | 19970423 |  |  | 6474 | 100 | 226 | 400 |  |  |  |  | 12908 | ha | m/d | 2026-06-21 | sched52yr_gap8_plug_v7.SF_WT_VEL_magAvg19970423
sched52yr_gap8_plug_v7-sch | 19970423 | [6 empty] | 1442 | -20 | 8764 | 20 | 12908 | ha | m/d | 2026-06-21 | sched52yr_gap8_plug_v7-sched52yr_v7.SF_WT_VEL_magAvg19970423
sched52yr_v7 | 19971020 |  |  | 8241 | 100 | 252 | 400 |  |  |  |  | 12908 | ha | m/d | 2026-06-21 | sched52yr_v7.SF_WT_VEL_magAvg19971020
sched52yr_gap8_plug_v7.SF_ | 19971020 |  |  | 9074 | 100 | 229 | 400 |  |  |  |  | 12908 | ha | m/d | 2026-06-21 | sched52yr_gap8_plug_v7.SF_WT_VEL_magAvg19971020
sched52yr_gap8_plug_v7-sch | 19971020 | [6 empty] | 1231 | -20 | 3274 | 20 | 12908 | ha | m/d | 2026-06-21 | sched52yr_gap8_plug_v7-sched52yr_v7.SF_WT_VEL_magAvg19971020
sched52yr_v7 | .POSmean |  |  | 4908 | 100 | 17 | 400 |  |  |  |  | 12908 | ha | m/d | 2026-06-21 | sched52yr_v7.SF_WT_VEL_magAvg.POSmean
sched52yr_gap8_plug_v7.SF_ | .POSmean |  |  | 6508 | 100 | 11 | 400 |  |  |  |  | 12908 | ha | m/d | 2026-06-21 | sched52yr_gap8_plug_v7.SF_WT_VEL_magAvg.POSmean
sched52yr_gap8_plug_v7-sch | .POSmean | [6 empty] | 427 | -20 | 943 | 20 | 12908 | ha | m/d | 2026-06-21 | sched52yr_gap8_plug_v7-sched52yr_v7.SF_WT_VEL_magAvg.POSmean
sched52yr_v7 | 19780503 |  |  | 2776 | 0.03 |  | 0.1 |  |  |  |  | 12908 | ha | g/L | 2026-06-21 | sched52yr_v7.SaltSfAvg19780503
sched52yr_plug_v7.SaltSfAv | 19780503 |  |  | 5522 | 0.03 |  | 0.1 |  |  |  |  | 12908 | ha | g/L | 2026-06-21 | sched52yr_plug_v7.SaltSfAvg19780503
sched52yr_plug_v7-sched52y | 19780503 | [6 empty] | 1152 | -0.005 | 5006 | 0.005 | 12908 | ha | g/L | 2026-06-21 | sched52yr_plug_v7-sched52yr_v7.SaltSfAvg19780503
sched52yr_v7 | 19780930 |  |  | 10054 | 0.03 |  | 0.1 |  |  |  |  | 12908 | ha | g/L | 2026-06-21 | sched52yr_v7.SaltSfAvg19780930
sched52yr_plug_v7.SaltSfAv | 19780930 |  |  | 11296 | 0.03 | 173 | 0.1 |  |  |  |  | 12908 | ha | g/L | 2026-06-21 | sched52yr_plug_v7.SaltSfAvg19780930
sched52yr_plug_v7-sched52y | 19780930 | [6 empty] | 1647 | -0.005 | 8231 | 0.005 | 12908 | ha | g/L | 2026-06-21 | sched52yr_plug_v7-sched52yr_v7.SaltSfAvg19780930
sched52yr_v7 | 19970423 |  |  | 2340 | 0.03 |  | 0.1 |  |  |  |  | 12908 | ha | g/L | 2026-06-21 | sched52yr_v7.SaltSfAvg19970423
sched52yr_plug_v7.SaltSfAv | 19970423 |  |  | 5941 | 0.03 |  | 0.1 |  |  |  |  | 12908 | ha | g/L | 2026-06-21 | sched52yr_plug_v7.SaltSfAvg19970423
sched52yr_plug_v7-sched52y | 19970423 | [6 empty] | 923 | -0.005 | 5044 | 0.005 | 12908 | ha | g/L | 2026-06-21 | sched52yr_plug_v7-sched52yr_v7.SaltSfAvg19970423
sched52yr_v7 | 19971020 |  |  | 11027 | 0.03 | 1 | 0.1 |  |  |  |  | 12908 | ha | g/L | 2026-06-21 | sched52yr_v7.SaltSfAvg19971020
sched52yr_plug_v7.SaltSfAv | 19971020 |  |  | 11284 | 0.03 | 20 | 0.1 |  |  |  |  | 12908 | ha | g/L | 2026-06-21 | sched52yr_plug_v7.SaltSfAvg19971020
sched52yr_plug_v7-sched52y | 19971020 | [6 empty] | 2854 | -0.005 | 6530 | 0.005 | 12908 | ha | g/L | 2026-06-21 | sched52yr_plug_v7-sched52yr_v7.SaltSfAvg19971020
sched52yr_v7 | .POSmean |  |  | 11978 | 0.03 |  | 0.1 |  |  |  |  | 12908 | ha | g/L | 2026-06-21 | sched52yr_v7.SaltSfAvg.POSmean
sched52yr_plug_v7.SaltSfAv | .POSmean |  |  | 11703 | 0.03 |  | 0.1 |  |  |  |  | 12908 | ha | g/L | 2026-06-21 | sched52yr_plug_v7.SaltSfAvg.POSmean
sched52yr_plug_v7-sched52y | .POSmean | [6 empty] | 1384 | -0.005 | 1024 | 0.005 | 12908 | ha | g/L | 2026-06-21 | sched52yr_plug_v7-sched52yr_v7.SaltSfAvg.POSmean
sched52yr_v7 | 19780503 |  |  | 339 | 0.1 |  | 0.3 |  |  |  |  | 12908 | ha | m | 2026-06-21 | sched52yr_v7.HydRelDepPosNegAvg19780503
sched52yr_plug_v7.HydRelDe | 19780503 |  |  | 1175 | 0.1 |  | 0.3 |  |  |  |  | 12908 | ha | m | 2026-06-21 | sched52yr_plug_v7.HydRelDepPosNegAvg19780503
sched52yr_plug_v7-sched52y | 19780503 | [6 empty] | 1482 | -0.02 | 7790 | 0.02 | 12908 | ha | m | 2026-06-21 | sched52yr_plug_v7-sched52yr_v7.HydRelDepPosNegAvg19780503
sched52yr_v7 | 19780930 |  |  | 8586 | 0.1 | 1147 | 0.3 |  |  |  |  | 12908 | ha | m | 2026-06-21 | sched52yr_v7.HydRelDepPosNegAvg19780930
sched52yr_plug_v7.HydRelDe | 19780930 |  |  | 9715 | 0.1 | 1540 | 0.3 |  |  |  |  | 12908 | ha | m | 2026-06-21 | sched52yr_plug_v7.HydRelDepPosNegAvg19780930
sched52yr_plug_v7-sched52y | 19780930 | [6 empty] | 2569 | -0.02 | 7144 | 0.02 | 12908 | ha | m | 2026-06-21 | sched52yr_plug_v7-sched52yr_v7.HydRelDepPosNegAvg19780930
sched52yr_v7 | 19970423 |  |  | 777 | 0.1 | 5 | 0.3 |  |  |  |  | 12908 | ha | m | 2026-06-21 | sched52yr_v7.HydRelDepPosNegAvg19970423
sched52yr_plug_v7.HydRelDe | 19970423 |  |  | 2593 | 0.1 | 1 | 0.3 |  |  |  |  | 12908 | ha | m | 2026-06-21 | sched52yr_plug_v7.HydRelDepPosNegAvg19970423
sched52yr_plug_v7-sched52y | 19970423 | [6 empty] | 1541 | -0.02 | 8870 | 0.02 | 12908 | ha | m | 2026-06-21 | sched52yr_plug_v7-sched52yr_v7.HydRelDepPosNegAvg19970423
sched52yr_v7 | 19971020 |  |  | 10593 | 0.1 | 3750 | 0.3 |  |  |  |  | 12908 | ha | m | 2026-06-21 | sched52yr_v7.HydRelDepPosNegAvg19971020
sched52yr_plug_v7.HydRelDe | 19971020 |  |  | 11088 | 0.1 | 3888 | 0.3 |  |  |  |  | 12908 | ha | m | 2026-06-21 | sched52yr_plug_v7.HydRelDepPosNegAvg19971020
sched52yr_plug_v7-sched52y | 19971020 | [6 empty] | 685 | -0.02 | 3386 | 0.02 | 12908 | ha | m | 2026-06-21 | sched52yr_plug_v7-sched52yr_v7.HydRelDepPosNegAvg19971020
sched52yr_v7 | .POSmean |  |  | 5243 | 0.1 |  | 0.3 |  |  |  |  | 12908 | ha | m | 2026-06-21 | sched52yr_v7.HydRelDepPosNegAvg.POSmean
sched52yr_plug_v7.HydRelDe | .POSmean |  |  | 5050 | 0.1 |  | 0.3 |  |  |  |  | 12908 | ha | m | 2026-06-21 | sched52yr_plug_v7.HydRelDepPosNegAvg.POSmean
sched52yr_plug_v7-sched52y | .POSmean | [6 empty] | 1859 | -0.02 | 588 | 0.02 | 12908 | ha | m | 2026-06-21 | sched52yr_plug_v7-sched52yr_v7.HydRelDepPosNegAvg.POSmean
sched52yr_v7 | 19780503 |  |  | 3581 | 100 | 146 | 400 |  |  |  |  | 12908 | ha | m/d | 2026-06-21 | sched52yr_v7.SF_WT_VEL_magAvg19780503
sched52yr_plug_v7.SF_WT_VE | 19780503 |  |  | 5673 | 100 | 401 | 400 |  |  |  |  | 12908 | ha | m/d | 2026-06-21 | sched52yr_plug_v7.SF_WT_VEL_magAvg19780503
sched52yr_plug_v7-sched52y | 19780503 | [6 empty] | 1296 | -20 | 5969 | 20 | 12908 | ha | m/d | 2026-06-21 | sched52yr_plug_v7-sched52yr_v7.SF_WT_VEL_magAvg19780503
sched52yr_v7 | 19780930 |  |  | 10160 | 100 | 526 | 400 |  |  |  |  | 12908 | ha | m/d | 2026-06-21 | sched52yr_v7.SF_WT_VEL_magAvg19780930
sched52yr_plug_v7.SF_WT_VE | 19780930 |  |  | 11571 | 100 | 883 | 400 |  |  |  |  | 12908 | ha | m/d | 2026-06-21 | sched52yr_plug_v7.SF_WT_VEL_magAvg19780930
sched52yr_plug_v7-sched52y | 19780930 | [6 empty] | 1714 | -20 | 7732 | 20 | 12908 | ha | m/d | 2026-06-21 | sched52yr_plug_v7-sched52yr_v7.SF_WT_VEL_magAvg19780930
sched52yr_v7 | 19970423 |  |  | 3386 | 100 | 155 | 400 |  |  |  |  | 12908 | ha | m/d | 2026-06-21 | sched52yr_v7.SF_WT_VEL_magAvg19970423
sched52yr_plug_v7.SF_WT_VE | 19970423 |  |  | 6502 | 100 | 233 | 400 |  |  |  |  | 12908 | ha | m/d | 2026-06-21 | sched52yr_plug_v7.SF_WT_VEL_magAvg19970423
sched52yr_plug_v7-sched52y | 19970423 | [6 empty] | 1450 | -20 | 8877 | 20 | 12908 | ha | m/d | 2026-06-21 | sched52yr_plug_v7-sched52yr_v7.SF_WT_VEL_magAvg19970423
sched52yr_v7 | 19971020 |  |  | 8241 | 100 | 252 | 400 |  |  |  |  | 12908 | ha | m/d | 2026-06-21 | sched52yr_v7.SF_WT_VEL_magAvg19971020
sched52yr_plug_v7.SF_WT_VE | 19971020 |  |  | 9179 | 100 | 251 | 400 |  |  |  |  | 12908 | ha | m/d | 2026-06-21 | sched52yr_plug_v7.SF_WT_VEL_magAvg19971020
sched52yr_plug_v7-sched52y | 19971020 | [6 empty] | 1175 | -20 | 3347 | 20 | 12908 | ha | m/d | 2026-06-21 | sched52yr_plug_v7-sched52yr_v7.SF_WT_VEL_magAvg19971020
sched52yr_v7 | .POSmean |  |  | 4908 | 100 | 17 | 400 |  |  |  |  | 12908 | ha | m/d | 2026-06-21 | sched52yr_v7.SF_WT_VEL_magAvg.POSmean
sched52yr_plug_v7.SF_WT_VE | .POSmean |  |  | 6461 | 100 | 13 | 400 |  |  |  |  | 12908 | ha | m/d | 2026-06-21 | sched52yr_plug_v7.SF_WT_VEL_magAvg.POSmean
sched52yr_plug_v7-sched52y | .POSmean | [6 empty] | 484 | -20 | 967 | 20 | 12908 | ha | m/d | 2026-06-21 | sched52yr_plug_v7-sched52yr_v7.SF_WT_VEL_magAvg.POSmean
Note on C1: [Threaded comment] Your version of Excel allows you to read this threaded comment; however, any edits to it will get removed if the file is opened in a newer version of Excel. Learn more: https://go.microsoft.com/fwlink/?linkid=870924 Comment: Paste text output here

## POS_RawData
2Aberm wca2 domain: Area of landscape domain that either equaled/below, OR equaled/above, defined thresholds (contoured in map), and differences among simulations at specified difference-values (contoured in map). Results from all existing Project Bases and Alternatives. ELMv3.2.6
|  | MarshArea | <= ContourThreshLow | MarshArea | >= ContourThreshLow | MarshArea | >= ContourThreshHi | DiffMarshArea | <= -ContourDiffNeg | DiffMarshArea | >= ContourDiffPos | LandscapeArea | AreaUnits | ContourUnits | PrintDate | FileName
sched52yr_v7 | .POSmean |  |  | 11978 | 0.03 |  | 0.1 |  |  |  |  | 12908 | ha | g/L | 2026-06-21 | sched52yr_v7.SaltSfAvg.POSmean
sched52yr_gap8_AMI234_plug | .POSmean |  |  | 11711 | 0.03 |  | 0.1 |  |  |  |  | 12908 | ha | g/L | 2026-06-21 | sched52yr_gap8_AMI234_plug_v7.SaltSfAvg.POSmean
sched52yr_gap8_AMI234_plug | .POSmean | [6 empty] | 1530 | -0.005 | 1031 | 0.005 | 12908 | ha | g/L | 2026-06-21 | sched52yr_gap8_AMI234_plug_v7-sched52yr_v7.SaltSfAvg.POSmean
sched52yr_v7 | .POSmean |  |  | 5243 | 0.1 |  | 0.3 |  |  |  |  | 12908 | ha | m | 2026-06-21 | sched52yr_v7.HydRelDepPosNegAvg.POSmean
sched52yr_gap8_AMI234_plug | .POSmean |  |  | 5445 | 0.1 |  | 0.3 |  |  |  |  | 12908 | ha | m | 2026-06-21 | sched52yr_gap8_AMI234_plug_v7.HydRelDepPosNegAvg.POSmean
sched52yr_gap8_AMI234_plug | .POSmean | [6 empty] | 1436 | -0.02 | 612 | 0.02 | 12908 | ha | m | 2026-06-21 | sched52yr_gap8_AMI234_plug_v7-sched52yr_v7.HydRelDepPosNegAvg.POSmean
sched52yr_v7 | .POSmean |  |  | 4908 | 100 | 17 | 400 |  |  |  |  | 12908 | ha | m/d | 2026-06-21 | sched52yr_v7.SF_WT_VEL_magAvg.POSmean
sched52yr_gap8_AMI234_plug | .POSmean |  |  | 6515 | 100 | 11 | 400 |  |  |  |  | 12908 | ha | m/d | 2026-06-21 | sched52yr_gap8_AMI234_plug_v7.SF_WT_VEL_magAvg.POSmean
sched52yr_gap8_AMI234_plug | .POSmean | [6 empty] | 468 | -20 | 973 | 20 | 12908 | ha | m/d | 2026-06-21 | sched52yr_gap8_AMI234_plug_v7-sched52yr_v7.SF_WT_VEL_magAvg.POSmean
sched52yr_v7 | .POSmean |  |  | 11978 | 0.03 |  | 0.1 |  |  |  |  | 12908 | ha | g/L | 2026-06-21 | sched52yr_v7.SaltSfAvg.POSmean
sched52yr_gap8_AMI234_v7.S | .POSmean |  |  | 11989 | 0.03 |  | 0.1 |  |  |  |  | 12908 | ha | g/L | 2026-06-21 | sched52yr_gap8_AMI234_v7.SaltSfAvg.POSmean
sched52yr_gap8_AMI234_v7-s | .POSmean | [7 empty] | -0.005 | 10 | 0.005 | 12908 | ha | g/L | 2026-06-21 | sched52yr_gap8_AMI234_v7-sched52yr_v7.SaltSfAvg.POSmean
sched52yr_v7 | .POSmean |  |  | 5243 | 0.1 |  | 0.3 |  |  |  |  | 12908 | ha | m | 2026-06-21 | sched52yr_v7.HydRelDepPosNegAvg.POSmean
sched52yr_gap8_AMI234_v7.H | .POSmean |  |  | 5293 | 0.1 |  | 0.3 |  |  |  |  | 12908 | ha | m | 2026-06-21 | sched52yr_gap8_AMI234_v7.HydRelDepPosNegAvg.POSmean
sched52yr_gap8_AMI234_v7-s | .POSmean | [6 empty] | 8 | -0.02 | 204 | 0.02 | 12908 | ha | m | 2026-06-21 | sched52yr_gap8_AMI234_v7-sched52yr_v7.HydRelDepPosNegAvg.POSmean
sched52yr_v7 | .POSmean |  |  | 4908 | 100 | 17 | 400 |  |  |  |  | 12908 | ha | m/d | 2026-06-21 | sched52yr_v7.SF_WT_VEL_magAvg.POSmean
sched52yr_gap8_AMI234_v7.S | .POSmean |  |  | 5022 | 100 | 18 | 400 |  |  |  |  | 12908 | ha | m/d | 2026-06-21 | sched52yr_gap8_AMI234_v7.SF_WT_VEL_magAvg.POSmean
sched52yr_gap8_AMI234_v7-s | .POSmean | [6 empty] | 14 | -20 | 269 | 20 | 12908 | ha | m/d | 2026-06-21 | sched52yr_gap8_AMI234_v7-sched52yr_v7.SF_WT_VEL_magAvg.POSmean
sched52yr_v7 | .POSmean |  |  | 11978 | 0.03 |  | 0.1 |  |  |  |  | 12908 | ha | g/L | 2026-06-21 | sched52yr_v7.SaltSfAvg.POSmean
sched52yr_gap8_v7.SaltSfAv | .POSmean |  |  | 12014 | 0.03 |  | 0.1 |  |  |  |  | 12908 | ha | g/L | 2026-06-21 | sched52yr_gap8_v7.SaltSfAvg.POSmean
sched52yr_gap8_v7-sched52y | .POSmean | [7 empty] | -0.005 | 7 | 0.005 | 12908 | ha | g/L | 2026-06-21 | sched52yr_gap8_v7-sched52yr_v7.SaltSfAvg.POSmean
sched52yr_v7 | .POSmean |  |  | 5243 | 0.1 |  | 0.3 |  |  |  |  | 12908 | ha | m | 2026-06-21 | sched52yr_v7.HydRelDepPosNegAvg.POSmean
sched52yr_gap8_v7.HydRelDe | .POSmean |  |  | 5240 | 0.1 | 1 | 0.3 |  |  |  |  | 12908 | ha | m | 2026-06-21 | sched52yr_gap8_v7.HydRelDepPosNegAvg.POSmean
sched52yr_gap8_v7-sched52y | .POSmean | [6 empty] | 8 | -0.02 | 8 | 0.02 | 12908 | ha | m | 2026-06-21 | sched52yr_gap8_v7-sched52yr_v7.HydRelDepPosNegAvg.POSmean
sched52yr_v7 | .POSmean |  |  | 4908 | 100 | 17 | 400 |  |  |  |  | 12908 | ha | m/d | 2026-06-21 | sched52yr_v7.SF_WT_VEL_magAvg.POSmean
sched52yr_gap8_v7.SF_WT_VE | .POSmean |  |  | 4850 | 100 | 18 | 400 |  |  |  |  | 12908 | ha | m/d | 2026-06-21 | sched52yr_gap8_v7.SF_WT_VEL_magAvg.POSmean
sched52yr_gap8_v7-sched52y | .POSmean | [6 empty] | 10 | -20 | 20 | 20 | 12908 | ha | m/d | 2026-06-21 | sched52yr_gap8_v7-sched52yr_v7.SF_WT_VEL_magAvg.POSmean
sched52yr_v7 | .POSmean |  |  | 11978 | 0.03 |  | 0.1 |  |  |  |  | 12908 | ha | g/L | 2026-06-21 | sched52yr_v7.SaltSfAvg.POSmean
sched52yr_gap8_plug_v7.Sal | .POSmean |  |  | 11729 | 0.03 |  | 0.1 |  |  |  |  | 12908 | ha | g/L | 2026-06-21 | sched52yr_gap8_plug_v7.SaltSfAvg.POSmean
sched52yr_gap8_plug_v7-sch | .POSmean | [6 empty] | 1398 | -0.005 | 1075 | 0.005 | 12908 | ha | g/L | 2026-06-21 | sched52yr_gap8_plug_v7-sched52yr_v7.SaltSfAvg.POSmean
sched52yr_v7 | .POSmean |  |  | 5243 | 0.1 |  | 0.3 |  |  |  |  | 12908 | ha | m | 2026-06-21 | sched52yr_v7.HydRelDepPosNegAvg.POSmean
sched52yr_gap8_plug_v7.Hyd | .POSmean |  |  | 5425 | 0.1 |  | 0.3 |  |  |  |  | 12908 | ha | m | 2026-06-21 | sched52yr_gap8_plug_v7.HydRelDepPosNegAvg.POSmean
sched52yr_gap8_plug_v7-sch | .POSmean | [6 empty] | 1410 | -0.02 | 650 | 0.02 | 12908 | ha | m | 2026-06-21 | sched52yr_gap8_plug_v7-sched52yr_v7.HydRelDepPosNegAvg.POSmean
sched52yr_v7 | .POSmean |  |  | 4908 | 100 | 17 | 400 |  |  |  |  | 12908 | ha | m/d | 2026-06-21 | sched52yr_v7.SF_WT_VEL_magAvg.POSmean
sched52yr_gap8_plug_v7.SF_ | .POSmean |  |  | 6508 | 100 | 11 | 400 |  |  |  |  | 12908 | ha | m/d | 2026-06-21 | sched52yr_gap8_plug_v7.SF_WT_VEL_magAvg.POSmean
sched52yr_gap8_plug_v7-sch | .POSmean | [6 empty] | 427 | -20 | 943 | 20 | 12908 | ha | m/d | 2026-06-21 | sched52yr_gap8_plug_v7-sched52yr_v7.SF_WT_VEL_magAvg.POSmean
sched52yr_v7 | .POSmean |  |  | 11978 | 0.03 |  | 0.1 |  |  |  |  | 12908 | ha | g/L | 2026-06-21 | sched52yr_v7.SaltSfAvg.POSmean
sched52yr_plug_v7.SaltSfAv | .POSmean |  |  | 11703 | 0.03 |  | 0.1 |  |  |  |  | 12908 | ha | g/L | 2026-06-21 | sched52yr_plug_v7.SaltSfAvg.POSmean
sched52yr_plug_v7-sched52y | .POSmean | [6 empty] | 1384 | -0.005 | 1024 | 0.005 | 12908 | ha | g/L | 2026-06-21 | sched52yr_plug_v7-sched52yr_v7.SaltSfAvg.POSmean
sched52yr_v7 | .POSmean |  |  | 5243 | 0.1 |  | 0.3 |  |  |  |  | 12908 | ha | m | 2026-06-21 | sched52yr_v7.HydRelDepPosNegAvg.POSmean
sched52yr_plug_v7.HydRelDe | .POSmean |  |  | 5050 | 0.1 |  | 0.3 |  |  |  |  | 12908 | ha | m | 2026-06-21 | sched52yr_plug_v7.HydRelDepPosNegAvg.POSmean
sched52yr_plug_v7-sched52y | .POSmean | [6 empty] | 1859 | -0.02 | 588 | 0.02 | 12908 | ha | m | 2026-06-21 | sched52yr_plug_v7-sched52yr_v7.HydRelDepPosNegAvg.POSmean
sched52yr_v7 | .POSmean |  |  | 4908 | 100 | 17 | 400 |  |  |  |  | 12908 | ha | m/d | 2026-06-21 | sched52yr_v7.SF_WT_VEL_magAvg.POSmean
sched52yr_plug_v7.SF_WT_VE | .POSmean |  |  | 6461 | 100 | 13 | 400 |  |  |  |  | 12908 | ha | m/d | 2026-06-21 | sched52yr_plug_v7.SF_WT_VEL_magAvg.POSmean
sched52yr_plug_v7-sched52y | .POSmean | [6 empty] | 484 | -20 | 967 | 20 | 12908 | ha | m/d | 2026-06-21 | sched52yr_plug_v7-sched52yr_v7.SF_WT_VEL_magAvg.POSmean
Note on C1: [Threaded comment] Your version of Excel allows you to read this threaded comment; however, any edits to it will get removed if the file is opened in a newer version of Excel. Learn more: https://go.microsoft.com/fwlink/?linkid=870924 Comment: Paste FloDate or POS-selected raw data here, from AllRawData tab

## AllGraphs
a)
b)
c)
Figure XX. POS means, NEberm subregion (12,908 ha): For each variable (a, b, c), the marsh area exceeding two threshold values (left figures), and the marsh area exceeding the (absolute value of) "ALT minus Base" difference (±) threshold values (right figures).
Note that the left figures show total area-exceedance sums in the NEberm subregion, whereas the right-figure map-to-map differences reflect direct cell-to-cell difference comparisons between scenarios.

## DataVeloc
WCA2A NEberm subegional domain: Area of landscape domain that equaled/exceeded defined thresholds (contoured in map), and differences among simulations at specified difference-values (contoured in map). Results from the Project Base and all Alternatives. ELMv2.9.0
Summary Table. WCA2A NEberm subegional domain: Area of landscape domain that equaled/exceeded defined thresholds (contoured in map), and differences among simulations at specified difference-values (contoured in map). Results from the Project Base and all Alternatives. ELMv2.9.0. SummaryType definitions:POS_RATE = Period of Simulation Rate; MeanPOS = Mean across Period of Simulation; MeanRaw = Raw output file, of 30-day mean. VariableName definitions: SED_ELEV = Sediment (land surface) elevation; P_SUM_CELL = P mass in all storages of a cell; TPSfWatAvg = P concentration in surface water; TPtoSoilAvg = P concentration in soil. Date (yyyyMMdd) of end of interval is appended to file name; dates on 30-d output intervals do not correspond to end-of-calendar months/years
SimpleRunName | RunName | SummaryType.VariableName | MarshArea | >= ContourThreshLow | MarshArea | >= ContourThreshHi | DiffMarshArea | <= -ContourDiffNeg | DiffMarshArea | >= ContourDiffPos | LandscapeArea | AreaUnits | ContourUnits | PrintDate | FileName
Base | sched52yr_v7 | SF_WT_VEL_magAvg.POSmean | 4908 | 100 | 17 | 400 |  |  |  |  | 12908 | ha | m/d | 46194 | sched52yr_v7.SF_WT_VEL_magAvg.POSmean
ALT1:gap8_AMI234_plug | sched52yr_gap8_AMI234_plug_v7 | SF_WT_VEL_magAvg.POSmean | 6515 | 100 | 11 | 400 |  |  |  |  | 12908 | ha | m/d | 46194 | sched52yr_gap8_AMI234_plug_v7.SF_WT_VEL_magAvg.POSmean
ALT1diff:gap8_AMI234_plug | sched52yr_gap8_AMI234_plug_v7-sched52yr_v7 | SF_WT_VEL_magAvg.POSmean |  |  |  |  | 468 | -20 | 973 | 20 | 12908 | ha | m/d | 46194 | sched52yr_gap8_AMI234_plug_v7-sched52yr_v7.SF_WT_VEL_magAvg.POSmean
Base | sched52yr_v7 | SF_WT_VEL_magAvg.POSmean | 4908 | 100 | 17 | 400 |  |  |  |  | 12908 | ha | m/d | 46194 | sched52yr_v7.SF_WT_VEL_magAvg.POSmean
ALT2:gap8_AMI234 | sched52yr_gap8_AMI234_v7 | SF_WT_VEL_magAvg.POSmean | 5022 | 100 | 18 | 400 |  |  |  |  | 12908 | ha | m/d | 46194 | sched52yr_gap8_AMI234_v7.SF_WT_VEL_magAvg.POSmean
ALT2diff:gap8_AMI234 | sched52yr_gap8_AMI234_v7-sched52yr_v7 | SF_WT_VEL_magAvg.POSmean |  |  |  |  | 14 | -20 | 269 | 20 | 12908 | ha | m/d | 46194 | sched52yr_gap8_AMI234_v7-sched52yr_v7.SF_WT_VEL_magAvg.POSmean
Base | sched52yr_v7 | SF_WT_VEL_magAvg.POSmean | 4908 | 100 | 17 | 400 |  |  |  |  | 12908 | ha | m/d | 46194 | sched52yr_v7.SF_WT_VEL_magAvg.POSmean
ALT3:gap8 | sched52yr_gap8_v7 | SF_WT_VEL_magAvg.POSmean | 4850 | 100 | 18 | 400 |  |  |  |  | 12908 | ha | m/d | 46194 | sched52yr_gap8_v7.SF_WT_VEL_magAvg.POSmean
ALT3diff:gap8 | sched52yr_gap8_v7-sched52yr_v7 | SF_WT_VEL_magAvg.POSmean |  |  |  |  | 10 | -20 | 20 | 20 | 12908 | ha | m/d | 46194 | sched52yr_gap8_v7-sched52yr_v7.SF_WT_VEL_magAvg.POSmean
Base | sched52yr_v7 | SF_WT_VEL_magAvg.POSmean | 4908 | 100 | 17 | 400 |  |  |  |  | 12908 | ha | m/d | 46194 | sched52yr_v7.SF_WT_VEL_magAvg.POSmean
ALT4:gap8_plug | sched52yr_gap8_plug_v7 | SF_WT_VEL_magAvg.POSmean | 6508 | 100 | 11 | 400 |  |  |  |  | 12908 | ha | m/d | 46194 | sched52yr_gap8_plug_v7.SF_WT_VEL_magAvg.POSmean
ALT4diff:gap8_plug | sched52yr_gap8_plug_v7-sched52yr_v7 | SF_WT_VEL_magAvg.POSmean |  |  |  |  | 427 | -20 | 943 | 20 | 12908 | ha | m/d | 46194 | sched52yr_gap8_plug_v7-sched52yr_v7.SF_WT_VEL_magAvg.POSmean
Base | sched52yr_v7 | SF_WT_VEL_magAvg.POSmean | 4908 | 100 | 17 | 400 |  |  |  |  | 12908 | ha | m/d | 46194 | sched52yr_v7.SF_WT_VEL_magAvg.POSmean
ALT5:plug | sched52yr_plug_v7 | SF_WT_VEL_magAvg.POSmean | 6461 | 100 | 13 | 400 |  |  |  |  | 12908 | ha | m/d | 46194 | sched52yr_plug_v7.SF_WT_VEL_magAvg.POSmean
ALT5diff:plug | sched52yr_plug_v7-sched52yr_v7 | SF_WT_VEL_magAvg.POSmean |  |  |  |  | 484 | -20 | 967 | 20 | 12908 | ha | m/d | 46194 | sched52yr_plug_v7-sched52yr_v7.SF_WT_VEL_magAvg.POSmean
Note on D1: Carl Fitz: Paste 1st header line of text file here. The next line of file is blank, then paste the data starting on 3r'd line (starting "MaarshArea" below (necessary due to Excel merged-cells in row below)

## GraphVeloc
NEberm subregion: Marsh area exceeding threshold values
Period of Simulation (POS) mean values. The NEberm subregion area is 12,908 ha.
For each scenario,
shows area of marsh that exceeds
two selected threshold values.
Note that the areas summed here do not
necessariy reflect direct spatial differences
among simulations, whereas the summaries
of difference maps reflect direct cell-cell
comparisons between each scenario.
Area exceeding, as percentage of Base
| ALT1 | ALT2 | ALT3 | ALT4 | ALT5
Velocity, 100 m/d threshold | 132.7% | 102.3% | 98.82% | 132.6% | 131.6%
Velocity, 400 m/d threshold | 64.71% | 105.9% | 105.9% | 64.71% | 76.47%

## GraphVelocDiff
NEberm subregion: Marsh area exceeding ALT minus Base Difference (±) threshold values
Period of Simulation (POS) mean values. The NEberm subregion area is 12,908 ha.
For each scenario,
shows area of marsh that exceeds
two selected threshold values.
For these differences,
the exceedance metric is
> absolute_value
(i.e., more neg, more pos)

## DataCl
WCA2A NEberm subegional domain: Area of landscape domain that equaled/exceeded defined thresholds (contoured in map), and differences among simulations at specified difference-values (contoured in map). Results from the Project Base and all Alternatives. ELMv2.9.0
Summary Table. WCA2A NEberm subegional domain: Area of landscape domain that equaled/exceeded defined thresholds (contoured in map), and differences among simulations at specified difference-values (contoured in map). Results from the Project Base and all Alternatives. ELMv2.9.0. SummaryType definitions:POS_RATE = Period of Simulation Rate; MeanPOS = Mean across Period of Simulation; MeanRaw = Raw output file, of 30-day mean. VariableName definitions: SED_ELEV = Sediment (land surface) elevation; P_SUM_CELL = P mass in all storages of a cell; TPSfWatAvg = P concentration in surface water; TPtoSoilAvg = P concentration in soil. Date (yyyyMMdd) of end of interval is appended to file name; dates on 30-d output intervals do not correspond to end-of-calendar months/years
SimpleRunName | RunName | SummaryType.VariableName | MarshArea | >= ContourThreshLow | MarshArea | >= ContourThreshHi | DiffMarshArea | <= -ContourDiffNeg | DiffMarshArea | >= ContourDiffPos | LandscapeArea | AreaUnits | ContourUnits | PrintDate | FileName
Base | sched52yr_v7 | SaltSfAvg.POSmean | 11978 | 0.03 | 0 | 0.1 |  |  |  |  | 12908 | ha | g/L | 46194 | sched52yr_v7.SaltSfAvg.POSmean
ALT1:gap8_AMI234_plug | sched52yr_gap8_AMI234_plug_v7 | SaltSfAvg.POSmean | 11711 | 0.03 | 0 | 0.1 |  |  |  |  | 12908 | ha | g/L | 46194 | sched52yr_gap8_AMI234_plug_v7.SaltSfAvg.POSmean
ALT1diff:gap8_AMI234_plug | sched52yr_gap8_AMI234_plug_v7-sched52yr_v7 | SaltSfAvg.POSmean |  |  |  |  | 1530 | -0.005 | 1031 | 0.005 | 12908 | ha | g/L | 46194 | sched52yr_gap8_AMI234_plug_v7-sched52yr_v7.SaltSfAvg.POSmean
Base | sched52yr_v7 | SaltSfAvg.POSmean | 11978 | 0.03 | 0 | 0.1 |  |  |  |  | 12908 | ha | g/L | 46194 | sched52yr_v7.SaltSfAvg.POSmean
ALT2:gap8_AMI234 | sched52yr_gap8_AMI234_v7 | SaltSfAvg.POSmean | 11989 | 0.03 | 0 | 0.1 |  |  |  |  | 12908 | ha | g/L | 46194 | sched52yr_gap8_AMI234_v7.SaltSfAvg.POSmean
ALT2diff:gap8_AMI234 | sched52yr_gap8_AMI234_v7-sched52yr_v7 | SaltSfAvg.POSmean |  |  |  |  | 0 | -0.005 | 10 | 0.005 | 12908 | ha | g/L | 46194 | sched52yr_gap8_AMI234_v7-sched52yr_v7.SaltSfAvg.POSmean
Base | sched52yr_v7 | SaltSfAvg.POSmean | 11978 | 0.03 | 0 | 0.1 |  |  |  |  | 12908 | ha | g/L | 46194 | sched52yr_v7.SaltSfAvg.POSmean
ALT3:gap8 | sched52yr_gap8_v7 | SaltSfAvg.POSmean | 12014 | 0.03 | 0 | 0.1 |  |  |  |  | 12908 | ha | g/L | 46194 | sched52yr_gap8_v7.SaltSfAvg.POSmean
ALT3diff:gap8 | sched52yr_gap8_v7-sched52yr_v7 | SaltSfAvg.POSmean |  |  |  |  | 0 | -0.005 | 7 | 0.005 | 12908 | ha | g/L | 46194 | sched52yr_gap8_v7-sched52yr_v7.SaltSfAvg.POSmean
Base | sched52yr_v7 | SaltSfAvg.POSmean | 11978 | 0.03 | 0 | 0.1 |  |  |  |  | 12908 | ha | g/L | 46194 | sched52yr_v7.SaltSfAvg.POSmean
ALT4:gap8_plug | sched52yr_gap8_plug_v7 | SaltSfAvg.POSmean | 11729 | 0.03 | 0 | 0.1 |  |  |  |  | 12908 | ha | g/L | 46194 | sched52yr_gap8_plug_v7.SaltSfAvg.POSmean
ALT4diff:gap8_plug | sched52yr_gap8_plug_v7-sched52yr_v7 | SaltSfAvg.POSmean |  |  |  |  | 1398 | -0.005 | 1075 | 0.005 | 12908 | ha | g/L | 46194 | sched52yr_gap8_plug_v7-sched52yr_v7.SaltSfAvg.POSmean
Base | sched52yr_v7 | SaltSfAvg.POSmean | 11978 | 0.03 | 0 | 0.1 |  |  |  |  | 12908 | ha | g/L | 46194 | sched52yr_v7.SaltSfAvg.POSmean
ALT5:plug | sched52yr_plug_v7 | SaltSfAvg.POSmean | 11703 | 0.03 | 0 | 0.1 |  |  |  |  | 12908 | ha | g/L | 46194 | sched52yr_plug_v7.SaltSfAvg.POSmean
ALT5diff:plug | sched52yr_plug_v7-sched52yr_v7 | SaltSfAvg.POSmean |  |  |  |  | 1384 | -0.005 | 1024 | 0.005 | 12908 | ha | g/L | 46194 | sched52yr_plug_v7-sched52yr_v7.SaltSfAvg.POSmean
Note on D1: Carl Fitz: Paste 1st header line of text file here. The next line of file is blank, then paste the data starting on 3r'd line (starting "MaarshArea" below (necessary due to Excel merged-cells in row below)

## GraphCl
NEberm subregion: Marsh area exceeding threshold values
Period of Simulation (POS) mean values. The NEberm subregion area is 12,908 ha.
For each scenario,
shows area of marsh that exceeds
two selected threshold values.
Note that the areas summed here do not
necessariy reflect direct spatial differences
among simulations, whereas the summaries
of difference maps reflect direct cell-cell
comparisons between each scenario.
Area exceeding, as percentage of Base
| ALT1 | ALT2 | ALT3 | ALT4 | ALT5
Chloride, 0.03 g/l threshold | 97.77% | 100.1% | 100.3% | 97.92% | 97.7%
Chloride 0.1 g/l threshold | #DIV/0! | #DIV/0! | #DIV/0! | #DIV/0! | #DIV/0!

## GraphClDiff
NEberm subregion: Marsh area exceeding ALT minus Base Difference (±) threshold values
Period of Simulation (POS) mean values. The NEberm subregion area is 12,908 ha.
For each scenario,
shows area of marsh that exceeds
two selected threshold values.
For these differences,
the exceedance metric is
> absolute_value
(i.e., more neg, more pos)

## DataDep
WCA2A NEberm subegional domain: Area of landscape domain that equaled/exceeded defined thresholds (contoured in map), and differences among simulations at specified difference-values (contoured in map). Results from the Project Base and all Alternatives. ELMv2.9.0
Summary Table. WCA2A NEberm subegional domain: Area of landscape domain that equaled/exceeded defined thresholds (contoured in map), and differences among simulations at specified difference-values (contoured in map). Results from the Project Base and all Alternatives. ELMv2.9.0. SummaryType definitions:POS_RATE = Period of Simulation Rate; MeanPOS = Mean across Period of Simulation; MeanRaw = Raw output file, of 30-day mean. VariableName definitions: SED_ELEV = Sediment (land surface) elevation; P_SUM_CELL = P mass in all storages of a cell; TPSfWatAvg = P concentration in surface water; TPtoSoilAvg = P concentration in soil. Date (yyyyMMdd) of end of interval is appended to file name; dates on 30-d output intervals do not correspond to end-of-calendar months/years
SimpleRunName | RunName | SummaryType.VariableName | MarshArea | >= ContourThreshLow | MarshArea | >= ContourThreshHi | DiffMarshArea | <= -ContourDiffNeg | DiffMarshArea | >= ContourDiffPos | LandscapeArea | AreaUnits | ContourUnits | PrintDate | FileName
Base | sched52yr_v7 | HydRelDepPosNegAvg.POSmean | 5243 | 0.1 | 0 | 0.3 |  |  |  |  | 12908 | ha | m | 46194 | sched52yr_v7.HydRelDepPosNegAvg.POSmean
ALT1:gap8_AMI234_plug | sched52yr_gap8_AMI234_plug_v7 | HydRelDepPosNegAvg.POSmean | 5445 | 0.1 | 0 | 0.3 |  |  |  |  | 12908 | ha | m | 46194 | sched52yr_gap8_AMI234_plug_v7.HydRelDepPosNegAvg.POSmean
ALT1diff:gap8_AMI234_plug | sched52yr_gap8_AMI234_plug_v7-sched52yr_v7 | HydRelDepPosNegAvg.POSmean |  |  |  |  | 1436 | -0.02 | 612 | 0.02 | 12908 | ha | m | 46194 | sched52yr_gap8_AMI234_plug_v7-sched52yr_v7.HydRelDepPosNegAvg.POSmean
Base | sched52yr_v7 | HydRelDepPosNegAvg.POSmean | 5243 | 0.1 | 0 | 0.3 |  |  |  |  | 12908 | ha | m | 46194 | sched52yr_v7.HydRelDepPosNegAvg.POSmean
ALT2:gap8_AMI234 | sched52yr_gap8_AMI234_v7 | HydRelDepPosNegAvg.POSmean | 5293 | 0.1 | 0 | 0.3 |  |  |  |  | 12908 | ha | m | 46194 | sched52yr_gap8_AMI234_v7.HydRelDepPosNegAvg.POSmean
ALT2diff:gap8_AMI234 | sched52yr_gap8_AMI234_v7-sched52yr_v7 | HydRelDepPosNegAvg.POSmean |  |  |  |  | 8 | -0.02 | 204 | 0.02 | 12908 | ha | m | 46194 | sched52yr_gap8_AMI234_v7-sched52yr_v7.HydRelDepPosNegAvg.POSmean
Base | sched52yr_v7 | HydRelDepPosNegAvg.POSmean | 5243 | 0.1 | 0 | 0.3 |  |  |  |  | 12908 | ha | m | 46194 | sched52yr_v7.HydRelDepPosNegAvg.POSmean
ALT3:gap8 | sched52yr_gap8_v7 | HydRelDepPosNegAvg.POSmean | 5240 | 0.1 | 1 | 0.3 |  |  |  |  | 12908 | ha | m | 46194 | sched52yr_gap8_v7.HydRelDepPosNegAvg.POSmean
ALT3diff:gap8 | sched52yr_gap8_v7-sched52yr_v7 | HydRelDepPosNegAvg.POSmean |  |  |  |  | 8 | -0.02 | 8 | 0.02 | 12908 | ha | m | 46194 | sched52yr_gap8_v7-sched52yr_v7.HydRelDepPosNegAvg.POSmean
Base | sched52yr_v7 | HydRelDepPosNegAvg.POSmean | 5243 | 0.1 | 0 | 0.3 |  |  |  |  | 12908 | ha | m | 46194 | sched52yr_v7.HydRelDepPosNegAvg.POSmean
ALT4:gap8_plug | sched52yr_gap8_plug_v7 | HydRelDepPosNegAvg.POSmean | 5425 | 0.1 | 0 | 0.3 |  |  |  |  | 12908 | ha | m | 46194 | sched52yr_gap8_plug_v7.HydRelDepPosNegAvg.POSmean
ALT4diff:gap8_plug | sched52yr_gap8_plug_v7-sched52yr_v7 | HydRelDepPosNegAvg.POSmean |  |  |  |  | 1410 | -0.02 | 650 | 0.02 | 12908 | ha | m | 46194 | sched52yr_gap8_plug_v7-sched52yr_v7.HydRelDepPosNegAvg.POSmean
Base | sched52yr_v7 | HydRelDepPosNegAvg.POSmean | 5243 | 0.1 | 0 | 0.3 |  |  |  |  | 12908 | ha | m | 46194 | sched52yr_v7.HydRelDepPosNegAvg.POSmean
ALT5:plug | sched52yr_plug_v7 | HydRelDepPosNegAvg.POSmean | 5050 | 0.1 | 0 | 0.3 |  |  |  |  | 12908 | ha | m | 46194 | sched52yr_plug_v7.HydRelDepPosNegAvg.POSmean
ALT5diff:plug | sched52yr_plug_v7-sched52yr_v7 | HydRelDepPosNegAvg.POSmean |  |  |  |  | 1859 | -0.02 | 588 | 0.02 | 12908 | ha | m | 46194 | sched52yr_plug_v7-sched52yr_v7.HydRelDepPosNegAvg.POSmean
Note on D1: Carl Fitz: Paste 1st header line of text file here. The next line of file is blank, then paste the data starting on 3r'd line (starting "MaarshArea" below (necessary due to Excel merged-cells in row below)

## GraphDep
NEberm subregion: Marsh area exceeding threshold values
Period of Simulation (POS) mean values. The NEberm subregion area is 12,908 ha.
For each scenario,
shows area of marsh that exceeds
two selected threshold values.
Note that the areas summed here do not
necessariy reflect direct spatial differences
among simulations, whereas the summaries
of difference maps reflect direct cell-cell
comparisons between each scenario.
Area exceeding, as percentage of Base
| ALT1 | ALT2 | ALT3 | ALT4 | ALT5
Depth, 0.1 m threshold | 103.9% | 101% | 99.94% | 103.5% | 96.32%
Depth 0.3 m threshold | #DIV/0! | #DIV/0! | #DIV/0! | #DIV/0! | #DIV/0!

## GraphDepDiff
NEberm subregion: Marsh area exceeding ALT minus Base Difference (±) threshold values
Period of Simulation (POS) mean values. The NEberm subregion area is 12,908 ha.
For each scenario,
shows area of marsh that exceeds
two selected threshold values.
For these differences,
the exceedance metric is
> absolute_value
(i.e., more neg, more pos)